## Sheet1
Component or Function | Failure | Purpose | Test Type | Mode | Trend Bits | Initial Conditions | Wire Instructions | Cabinet | Wire Ref | Reaction | HMI Message
ESTOP OCC100 | CH A discrepancy | Prove the system can detect a failure of the ESTOP button | Component Failure | AUTO |  |  | Pull | OCC100 Rack | U32=I.3
ESTOP OCC100 | CH B discrepancy | Prove the system can detect a failure of the ESTOP button | Component Failure | AUTO
ESTOP OCC100 | CH A 24V short | Prove the system can detect a failure of the ESTOP button | Component Failure | AUTO
ESTOP OCC100 | CH B 24V short | Prove the system can detect a failure of the ESTOP button | Component Failure | AUTO
ESTOP OCC100 | Channel Cross Short | Prove the system can detect a failure of the ESTOP button | Component Failure | AUTO

## Setup
| Instructions to Clear a Fault | Reaction | Bit Ref | State when Active | System Modes
1 | Press Fault Reset on OCC-100 OR Toggle Bit x_RCS.FaultReset on and off to simulate fault reset from RCS | RIDE STOP | global.RIDESTOP_OK | FALSE | AUTO
|  | STATION STOP | global.STATIONSTOP_OK | FALSE | MAINT
|  | ESTOP | global.ESTOP_OK | FALSE | EVAC
|  | WARNING |  |  | OFF
Instructions to Clear a Stop
1 | Press Stop Reset on OCC-100 OR Toggle bit x_RCS.StopReset on and off to simulate a stop reset from RCS
Instructions to Start Motion
1 | Press RIDE START on OCC-100 OR Toggle bit x_RCS.RideStart on and off to simulate a ride start from RCS